## Tabellenblatt1
Position	PCB-Referenz	Hersteller-Nummer	JLCPCB Nummer	EXD	Package	Kurze Beschreibung / Kommentar

1	BY3, BY5-BY8	S5MC-13-F	C123929	1	SMC,DO-214AB	DIODES - GENERAL PURPOSE 1KV 5A 1V @ 5A SMC(DO-214AB) ROHS
2	C4-C7,C14-C18,C39-C41		C49678		0805	100nF
3	C19-C37		C24497		1206	100nF
4	CC1,CC2,CC3	SMDIF02100QA00JQ00	C53737	1	1206	HIGH VOLTAGE CAPACITORS 10NF 2000V
5	D3		C375460	1	1206	LED
6	D2,D7	SMD ZF 15	C86235	1	SOD-123	Zener Diode 15V
7	D17-D23		C375460	1	1206	LED
8	D4,D74	S 1G SMD	C95872		SMA,DO-214AC	DIODES - GENERAL PURPOSE 400V 1A 1.1V @ 1A
9	D5,D6,D8,D11-D16,D24-D72,D75,D76	TSS0230LU	C8598		0603	Schottky Barrier Diode, 35V, 0.2A
10	D10,D77	1N 4148WT7 DII (1N4148W)	C81598		SOD-123	SWITCHING DIODE 75V 150MA 1.25V @ 150MA 4NS	1N4148W
11	DKE1,DKE2	SMCJ28CA VIS	C10245	1	SMC,DO-214AB	TVS SMC
12	EF1	OMH125	C83797	1	2410	SURFACE MOUNT FUSES, 2A, https://jlcpcb.com/parts/componentSearch?secondSortUuid=e97bd0f3124c47c588b72c76ed31e691&name=Surface%20Mount%20Fuses&firstSortUuid=f346e0c6c2c44c2495c3d3e7077cf5f1
13	EF2	OMH125	C312012	1	2410	SURFACE MOUNT FUSES, 5A
14	EF3	OMH125	C312004	1	2410	SURFACE MOUNT FUSES, 1A
15	F1	OMH126	C312012	1	2410	SURFACE MOUNT FUSES, 5A
16	I1	INA169	C44322	1	SOT-23-5	PMIC - CURRENT & POWER MONITORS & REGULATORS 1 ±0.5% 220KHZ 2.7V ~ 60V 2.7V ~ 60V
17	PC1-PC7	PCA9517D	C30348	1	VSSOP-8_3.0x3.0x0.65P	INTERFACE - SIGNAL BUFFERS, REPEATERS, SPLITTER
18	Q1,Q38	BC847B	C8575	1	SOT-23-3	TRANSISTORS (NPN/PNP) NPN 100MA 45V
19	Q3,Q12-Q23	BC817	C118725	1	SOT-23-3	TRANSISTORS (NPN/PNP) NPN 500MA 45V
20	Q5-Q11,Q30-Q37	BSS138	C426569	1	SOT-23-3	MOSFET N TRENCH 50V 220MA 1.6V @ 1MA 3.5 Ω @ 220M
21	R1,R2,R5,R17,R20-R22,R25,R77,R134		C17957		1206	220R
22	R9,R12		C95527		1206	100K 0,1%
23	R10,R13		C95519		1206	10K 0,1%
24	R11,R73,R79		C17976		1206	68R
25	R18,R43		C4190		0603	2k2
26	R23,R33,R78		C17901		1206	100R
27	R24,R75,R80		C17924		1206	180R
28	R28,R30,R31,R47,R48		C23162		0603	4K7
29	R32		C4410		1206	1K
30	R34,R35,R42, R46, R49, R51-R53, R55, R56, R58-R71, R97-R102, R115-R121, R123		C17902		1206	10K
31	R36		C17999		1206	30K
32	R37		C17900		1206	100K
33	R57		C25803		0603	100K
34	R19,R38,R72,R74,R76,R81		C18027		1206	8K2
35	R3,R4,R26,R27,R29,R50,R82-R90,R103-R112		C23025		0603	300R
36	R135		C23206		0603	56K
37	R136		C21190		0603	1K
38	R39,R113,R114,R122,R124,R131-R133,R137		C25804		0603	10K
39	R138		C23212		0603	6.8K
40	R139		C22978		0603	3.3K
41	R140		C76278	1	2512	0.05 1% 2W
42	RL1-RL3	WF25P-1R8-5% 2W	C25473	1	2512	1.8OHMS ±5% 1W
43	U5	4081, HEF4081BT,653	C353985	1	SOIC-14_3.9x8.7x1.27P	4000 SERIES AND GATE 4 3V ~ 18V
44	U4,U9,U12	4017 , HEF4017BT,653	C5994	1	SOIC-16_3.9x9.9x1.27P	74 SERIES COUNTER,DECADE 4.5V ~ 5.5V
45	U3,U10,U13-U16	SN74LVC1T45DBV	C7843	1	SOT-23-6L	74 SERIES 1 1.65V ~ 5.5V

			Extended parts:	20
Bauteilsuche:	https://jlcpcb.com/parts/componentSearch
	https://lcsc.com/